## OAM r2.0 v1.0 Pin List
OAM r2.0 Pin list |  |  |  |  | OAM r2.0 MMPro
OCP Signal name | Mezz Module Direction POV | OAM Signal Description | Voltage | OAM Baseboard implemention Recommendation | Total Diff Pair | Total SE pins | Conn0 or 1 | Note
P48V | Power Input | 44V-59.5V main voltage for 1000W. 40V min for lower power (< 450W) Split power pins to Conn0 and Conn1. Check with OAM supppliers with 40V support | 44V-59.5V | Required for 48V based OAM. System should trigger power brake or power reduction to throttle OAMs when Vin <44v. |  | 100 | Conn0/Conn1
P12V | Power Input | 12V Board Infrastructure Power. Up to 50W (Optional) | 12V | Required |  | 8 | Conn1 | Optional
P3V3 | Power Input | 3.3V Main Power. Up to 10W | 3.3V | Required |  | 6 | Conn0
PVREF | Power Output | Low voltage output for GPU/ASIC sideband I/O reference on motherboard components. Module should provision maximum 0.5A to be provided to motherboard. Vref can be any value between 1.5V to 3.3V set as per GPU/ASIC sideband I/O voltage. Each OAM supplier will specify the actual Vref. | Vref | Required |  | 2 | Conn0
PETp/n [15:0] | Output | PCIe or equivalent host link Transmit differential pairs. Module Transmit, Host Receive. Note: AC coupling caps must be placed on the motherboard side. |  | Required | 16 |  | Conn0
PERp/n [15:0] | Input | PCIe or equivalent host link Receive differential pairs. Module Receive, Host Transmit. Note: AC coupling caps must be placed on the motherboard side. |  | Required | 16 |  | Conn0
SERDES_1Tp/n [15:0] | Output | SerDes link 1 Transmit differential pairs. AC caps must be placed on Module/die (if required) |  | Required | 16 |  | Conn0
SERDES_1Rp/n [15:0] | Input | SerDes link 1 Receive differential pairs. |  | Required | 16 |  | Conn0
SERDES_2Tp/n [15:0] | Output | SerDes link 2 Transmit differential pairs. AC caps must be placed on Module/die (if required) |  | Required | 16 |  | Conn0
SERDES_2Rp/n [15:0] | Input | SerDes link 2 Receive differential pairs. |  | Required | 16 |  | Conn0
SERDES_3Tp/n[15:0] | Output | SerDes link 3 Transmit differential pairs. AC caps must be placed on Module/die (if required) |  | Required | 16 |  | Conn0
SERDES_3Rp/n [15:0] | Input | SerDes link 3 Receive differential pairs. |  | Required | 16 |  | Conn0
SERDES_4Tp/n[15:0] | Output | SerDes link 4Transmit differential pairs. AC caps must be placed on Module/die (if required) |  | Required | 16 |  | Conn1
SERDES_4Rp/n [15:0] | Input | SerDes link 4 Receive differential pairs. |  | Required | 16 |  | Conn1
SERDES_5Tp/n [15:0] | Output | SerDes link 5 Transmit differential pairs. AC caps must be placed on Module/die (if required) |  | Required | 16 |  | Conn1
SERDES_5Rp/n [15:0] | Input | SerDes link 5 Receive differential pairs. |  | Required | 16 |  | Conn1
SERDES_6Tp/n [15:0] | Output | SerDes link 6 Transmit differential pairs. AC caps must be placed on Module/die (if required) |  | Required | 16 |  | Conn1
SERDES_6Rp/n [15:0] | Input | SerDes link 6 Receive differential pairs. |  | Required | 16 |  | Conn1
SERDES_7Tp/n [15:0] | Output | SerDes link 7 Transmit differential pairs. AC caps must be placed on Module/die (if required) |  | Required | 16 |  | Conn1
SERDES_7Rp/n [15:0] | Input | SerDes link 7 Receive differential pairs. |  | Required | 16 |  | Conn1
PE_REFCLKp/n | Input | PCIe Reference Clock. 100MHz PCIe Gen 5 compliant. |  | Required | 1 |  | Conn0
AUX_100M_REFCLKp/n | Input | 100MHz PCIe Gen 5 compliant Auxiliary Reference Clock. |  | Required | 1 |  | Conn1
AUX_156M_REFCLKp/n | Input | 156.25MHz Auxiliary Reference Clock (Optional) |  | Required. Check with OAM product specification for compliance requirement. | 1 |  | Conn1
DWN_REFCLKp/n | Output | Downstream Reference Clock. Vendor specific. |  | NC if not used | 1 |  | Conn1
PERST# | Input | CEM Compliant PCIe Reset | 3.3V | Required |  | 1 | Conn0
WARMRST# | Input | Warm Reset | Vref | NC for standard PCIe based system. Connect to Warmrst# from host for non-PCIe standard. |  | 1 | Conn0
DWN_PERST# | Output | Down device PCIe Reset. Vendor specific. | 3.3V | NC if no down stream from OAM. |  | 1 | Conn1
HOST_PWRGD | Input | Host power good. Active high when P48V, P12V, P3V3 voltages are stable and within specifications. This is considered the “Power Enable” signal for the module. | 3.3V | Required |  | 1 | Conn0
MODULE_PWRGD | Output | Module power good. Active high when the module has completed its own power up sequence and is ready for PERST# de-assertion | 3.3V | Required |  | 1 | Conn0
PWRBRK# | Input | Emergency power reduction. CEM Compliant Power Break | 3.3V | Required |  | 1 | Conn0
PWRRDT#[1:0] | Input | Power Reduction GPIO to instruct Oam to go certain stage to reduce power 11 - default state L0, normal power 10 - L1, 1st level power reduction. 01 - L2, 2nd level power reduction. 00 - L3, max power reduction. Details defined by specific OAM product specification. | 3.3V | Required |  | 2 | Conn1
THERMTRIP# | Output | Catastrophic thermal event for module components. Active low and latched by the Module logic. Released until motherboard power cycles the module input voltages | 3.3V | Required |  | 1 | Conn0
MODULE_ID[4:0] | Input | Module node identifier (e.g. Module #0, #1,…#n). Module has weak PU to drive to 1 by default. |  | Required. Tied to GND through 1K resistor on baseboard for logic 0, leave open for logic 1 |  | 5 | Conn0
LINK_CONFIG[4:0] | Input | Mezz Module Host Interface/SerDes Link Configuration and topology. See link config table for details. Module has weak PU to Vref to drive high by default. |  | Required. Tied to GND through 1K resistor on baseboard for logic 0, leave open for logic 1 |  | 5 | Conn1
PE_BIF[1:0] | Output | x16 Host Interface Bifurcation Configuration. 00 = one x16 PCIe host interface 01 = bifurcation into two x8 PCIe host interfaces 10 = bifurcation into four x4 PCIe host interfaces 11 = reserved Vref based when drive to high. |  | Required. Add level shift. |  | 2 | Conn1
PLINK_CAP | Output | "P" Port Module Capability support: '0' = PCIe only support '1' = Alternate protocol supported The host system requests an alternate host link protocol by pulling up LINK_CONFIG[0] and the Module informs the system of protocol support on the "P" link via this pin. If the module only supports PCIe as host, this signal is PD on the module. | Vref | Required. Add level shift. |  | 1 | Conn1
SMBus_SLV_D | Bi-directional | Slave SMBus data. | 3.3V | Required. PU on baseboard and connect to BMC |  | 1 | Conn0 | I3C compatible
SMBus_SLV_CLK | Input | Slave SMBus clock | 3.3V | Required. PU on baseboard and connect to BMC |  | 1 | Conn0 | I3C compatible
SLV_ALERT# | Output | Slave alert indication. | 3.3V | Required. PU on baseboard and connect to BMC |  | 1 | Conn0
I2C_D | Bi-directional | Master I2C/SMBus data . PU on OAM. | Vref | Required. Add level shift to 3.3V. OAM0 will need DEMUX to connect to baseboard FRU with BMC. |  | 1 | Conn0 | I3C compatible
I2C _CLK | Output | Master I2C/SMBus clock. PU on OAM. | Vref | Required. Add level shift to 3.3V. OAM0 will need DEMUX to connect to baseboard FRU with BMC. |  | 1 | Conn0 | I3C compatible
UART_TXD | Output | Serial Port Transmit | 3.3V | Required. Suggest to connect to UART2usb bridge(the bridge usb port connects to BMC usb) |  | 1 | Conn0
UART_RXD | Input | Serial Port Receive | 3.3V | Required. Suggest to connect to UART2usb bridge(the bridge usb port connects to BMC usb) |  | 1 | Conn0
JTAG0_TRST | Input | Low Voltage ASIC/GPU JTAG Test Reset | Vref | Required |  | 1 | Conn0
JTAG0_TMS | Input | Low Voltage ASIC/GPU JTAG Test Mode Select | Vref | Required |  | 1 | Conn0
JTAG0_TCK | Input | Low Voltage ASIC/GPU JTAG Test Clock | Vref | Required |  | 1 | Conn0
JTAG0_TDO | Output | Low Voltage ASIC/GPU JTAG Test Output | Vref | Required |  | 1 | Conn0
JTAG0 _TDI | Input | Low Voltage ASIC/GPU JTAG Test Input | Vref | Required |  | 1 | Conn0
JTAG1 _TRST | Input | High Voltage JTAG Test Reset | 3.3V | Optional |  | 1 | Conn1 | optional
JTAG1 _TMS | Input | High Voltage JTAG Test Mode Select | 3.3V | Optional |  | 1 | Conn1 | optional
JTAG1 _TCK | Input | High Voltage JTAG Test Clock | 3.3V | Optional |  | 1 | Conn1 | optional
JTAG1 _TDO | Output | High Voltage JTAG Test Output | 3.3V | Optional |  | 1 | Conn1 | optional
JTAG1 _TDI | Input | High Voltage JTAG Test Input | 3.3V | Optional |  | 1 | Conn1 | optional
PRSNT0# | Output | Module present pin connector 0. Tied to GND through 1K resistor on module side. |  | Weak PU on baseboard side. |  | 1 | Conn0
PRSNT1# | Output | Module present pin connector 1. Tied to GND through 1K resistor on module side |  | Weak PU on baseboard side. |  | 1 | Conn1
SCALE_DEBUG_EN | Output | At-scale debug enable on the module. Isolates any motherboard JTAG debug path when logic High | 3.3V | Required |  | 1 | Conn0
DEBUG_PORT_PRSNT# | Input | Presence signal for debug port in baseboard. Notifies logic in the module the debug access is being used by the baseboard debug connector. Debug port on baseboard present when logic low. | Vref | Strong PU on baseboard side. |  | 1 | Conn0
MNGMT_LINK0Tp/n | Output | Vendor specific module to module management link port 0 transmit |  | Required for some accelerators. Check with accelerator vendor. | 1 |  | Conn1
MNGMT_LINK0Rp/n | Input | Vendor specific module to module management link port 0 receive |  | Required for some accelerators. Check with accelerator vendor. | 1 |  | Conn1
MNGMT_LINK1Tp/n | Output | Vendor specific module to module management link port 1 transmit |  | Required for some accelerators. Check with accelerator vendor. | 1 |  | Conn1
MNGMT_LINK1Rp/n | Input | Vendor specific module to module management link port 1 receive |  | Required for some accelerators. Check with accelerator vendor. | 1 |  | Conn1
TEST0 | I/O |  | Vref | Demux all 8 OAMs' test pin |  | 1 | Conn0 | Optional
TEST1 | I/O |  | Vref | Demux all 8 OAMs' test pin |  | 1 | Conn0 | Optional
TEST2 | I/O |  | Vref | Demux all 8 OAMs' test pin |  | 1 | Conn0 | Optional
TEST3 | I/O |  | Vref | Demux all 8 OAMs' test pin |  | 1 | Conn0 | Optional
TEST4 | I/O |  | Vref | Demux all 8 OAMs' test pin |  | 1 | Conn0 | Optional
TEST5 | I/O |  | Vref | Demux all 8 OAMs' test pin |  | 1 | Conn0 | Optional
TEST6 | I/O |  | Vref | Demux all 8 OAMs' test pin |  | 1 | Conn0 | Optional
TEST7 | I/O |  | Vref | Demux all 8 OAMs' test pin |  | 1 | Conn0 | Optional
TEST8 | I/O |  | Vref | Demux all 8 OAMs' test pin |  | 1 | Conn1 | Optional
TEST9 | I/O |  | Vref | Demux all 8 OAMs' test pin |  | 1 | Conn1 | Optional
TEST10 | I/O |  | Vref | Demux all 8 OAMs' test pin |  | 1 | Conn1 | Optional
TEST11 | I/O |  | Vref | Demux all 8 OAMs' test pin |  | 1 | Conn1 | Optional
TEST12 | I/O |  | Vref | Demux all 8 OAMs' test pin |  | 1 | Conn1 | Optional
TEST13 | I/O |  | Vref | Demux all 8 OAMs' test pin |  | 1 | Conn1 | Optional
TEST14 | I/O |  | Vref | Demux all 8 OAMs' test pin |  | 1 | Conn1 | Optional
MANF_MODE# | Input | Manufacturing Mode 1: Normal operation 0: Module enter into manufacturing mode | 3.3V | Tie all OAMs MANF_MODE# together and connect to a jumper |  | 1 | Conn0
FW_RECOVERY# | Input | On board manageability boot recovery mode 1: Normal operation 0: Firmware Recovery boot mode | 3.3V | Tie all FW_recovery# together and connect to a jumper |  | 1 | Conn0
TEST_MODE# | Input | Compliance Test Mode 1: Normal operation 0: ASIC/GPU enter into electrical compliance mode | Vref | Tie all Test_mode# together and connect to a jumper |  | 1 | Conn0
RFU |  | Reserved for future use |  |  |  | 5 | Conn0 | Optional
RFU |  | Reserved for future use |  |  |  | 6 | Conn1 | Optional
DO_NOT_USE |  | 48/54V isolation |  |  |  | 13 | Conn0
DO_NOT_USE |  | 48/54V isolation |  |  |  | 13 | Conn1
GND |  | Ground |  |  |  | 317 | Conn0
GND |  | Ground |  |  |  | 317 | Conn1
Sub Total |  |  |  |  | 264 | 848
Total pin locations |  |  |  |  | 1376
Total in diff pairs |  |  |  |  | 688

## OAM r2.0 v1.0 Pinmap
Top-down view of mezzanine module with ASIC/GPU mounted on top side & both connectors mounted on bottom side
CONNECTOR #0 | [21 empty] | CONNECTOR #1
| A | B | C | D | E | F | G | H | J | K | L | [11 empty] | A | B | C | D | E | F | G | H | J | K | L
1 |  |  | P3V3 | RFU | P3V3 | PRSNT0# | P3V3 | HOST_PWRGD | PVREF | [12 empty] | 1 |  |  | P12V1 | RFU | P12V1 | PRSNT1# | P12V1 | RFU | P12V1
2 |  |  | P3V3 | RFU | P3V3 | MODULE_ID[0] | P3V3 | MODULE_PWRGD | PVREF | [12 empty] | 2 |  |  | P12V1 | RFU | P12V1 | DWN_PERST# | P12V1 | JTAG1 _TDI | P12V1
3 | MANF_MODE# | GND | TEST_MODE# | GND | UART_TXD | GND | I2C_D | GND | THERMTRIP# | GND | SMBus_SLV_D | [10 empty] | 3 | PE_BIF[1] | GND | PWRRDT#0 | GND | TEST8 | GND | TEST10 | GND | JTAG1 _TRST | GND | JTAG1 _TCK
4 | FW_RECOVERY# | GND | PWRBRK# | GND | UART_RXD | GND | I2C _CLK | GND | SMBus_SLV_CLK | GND | SMBus_SLV_ALERT# | [10 empty] | 4 | PE_BIF[0] | GND | PWRRDT#1 | GND | TEST9 | GND | TEST11 | GND | JTAG1 _TMS | GND | JTAG1 _TDO
5 | GND | S1_RX15P | GND | S1_RX7P | GND | MODULE_ID[1] | GND | S1_TX15P | GND | S1_TX7P | GND | [10 empty] | 5 | GND | S7_TX0N | GND | S7_TX8N | GND | TEST12 | GND | S7_RX0N | GND | S7_RX8N | GND
6 | GND | S1_RX15N | GND | S1_RX7N | GND | MODULE_ID[2] | GND | S1_TX15N | GND | S1_TX7N | GND | [10 empty] | 6 | GND | S7_TX0P | GND | S7_TX8P | GND | TEST13 | GND | S7_RX0P | GND | S7_RX8P | GND
7 | S1_RX13P | GND | S1_RX14P | GND | S1_RX6P | GND | S1_TX13P | GND | S1_TX14P | GND | S1_TX6P | [10 empty] | 7 | S7_TX1N | GND | S7_TX9N | GND | S7_TX10N | GND | S7_RX1N | GND | S7_RX9N | GND | S7_RX10N
8 | S1_RX13N | GND | S1_RX14N | GND | S1_RX6N | GND | S1_TX13N | GND | S1_TX14N | GND | S1_TX6N | [10 empty] | 8 | S7_TX1P | GND | S7_TX9P | GND | S7_TX10P | GND | S7_RX1P | GND | S7_RX9P | GND | S7_RX10P
9 | GND | S1_RX12P | GND | S1_RX5P | GND | MODULE_ID[3] | GND | S1_TX12P | GND | S1_TX5P | GND | [10 empty] | 9 | GND | S7_TX2N | GND | S7_TX11N | GND | TEST14 | GND | S7_RX2N | GND | S7_RX11N | GND
10 | GND | S1_RX12N | GND | S1_RX5N | GND | MODULE_ID[4] | GND | S1_TX12N | GND | S1_TX5N | GND | [10 empty] | 10 | GND | S7_TX2P | GND | S7_TX11P | GND | RFU | GND | S7_RX2P | GND | S7_RX11P | GND
11 | S1_RX10P | GND | S1_RX11P | GND | S1_RX4P | GND | S1_TX10P | GND | S1_TX11P | GND | S1_TX4P | [10 empty] | 11 | S7_TX3N | GND | S7_TX12N | GND | S7_TX13N | GND | S7_RX3N | GND | S7_RX12N | GND | S7_RX13N
12 | S1_RX10N | GND | S1_RX11N | GND | S1_RX4N | GND | S1_TX10N | GND | S1_TX11N | GND | S1_TX4N | [10 empty] | 12 | S7_TX3P | GND | S7_TX12P | GND | S7_TX13P | GND | S7_RX3P | GND | S7_RX12P | GND | S7_RX13P
13 | GND | S1_RX9P | GND | S1_RX3P | GND | PERST# | GND | S1_TX9P | GND | S1_TX3P | GND | [10 empty] | 13 | GND | S7_TX4N | GND | S7_TX14N | GND | PLINK_CAP | GND | S7_RX4N | GND | S7_RX14N | GND
14 | GND | S1_RX9N | GND | S1_RX3N | GND | WARMRST# | GND | S1_TX9N | GND | S1_TX3N | GND | [10 empty] | 14 | GND | S7_TX4P | GND | S7_TX14P | GND | LINK_CONFIG[4] | GND | S7_RX4P | GND | S7_RX14P | GND
15 | S1_RX8P | GND | S1_RX1P | GND | S1_RX2P | GND | S1_TX8P | GND | S1_TX1P | GND | S1_TX2P | [10 empty] | 15 | S7_TX5N | GND | S7_TX6N | GND | S7_TX15N | GND | S7_RX5N | GND | S7_RX6N | GND | S7_RX15N
16 | S1_RX8N | GND | S1_RX1N | GND | S1_RX2N | GND | S1_TX8N | GND | S1_TX1N | GND | S1_TX2N | [10 empty] | 16 | S7_TX5P | GND | S7_TX6P | GND | S7_TX15P | GND | S7_RX5P | GND | S7_RX6P | GND | S7_RX15P
17 | GND | S2_RX15P | GND | S1_RX0P | GND | JTAG0 _TDI | GND | S2_TX15P | GND | S1_TX0P | GND | [10 empty] | 17 | GND | S7_TX7N | GND | S6_TX8N | GND | LINK_CONFIG[3] | GND | S7_RX7N | GND | S6_RX8N | GND
18 | GND | S2_RX15N | GND | S1_RX0N | GND | JTAG0_TMS | GND | S2_TX15N | GND | S1_TX0N | GND | [10 empty] | 18 | GND | S7_TX7P | GND | S6_TX8P | GND | LINK_CONFIG[2] | GND | S7_RX7P | GND | S6_RX8P | GND
19 | S2_RX13P | GND | S2_RX14P | GND | S2_RX7P | GND | S2_TX13P | GND | S2_TX14P | GND | S2_TX7P | [10 empty] | 19 | S6_TX0N | GND | S6_TX10N | GND | S6_TX9N | GND | S6_RX0N | GND | S6_RX9N | GND | S6_RX10N
20 | S2_RX13N | GND | S2_RX14N | GND | S2_RX7N | GND | S2_TX13N | GND | S2_TX14N | GND | S2_TX7N | [10 empty] | 20 | S6_TX0P | GND | S6_TX10P | GND | S6_TX9P | GND | S6_RX0P | GND | S6_RX9P | GND | S6_RX10P
21 | GND | S2_RX12P | GND | S2_RX6P | GND | JTAG0_TCK | GND | S2_TX12P | GND | S2_TX6P | GND | [10 empty] | 21 | GND | S6_TX1N | GND | S6_TX11N | GND | LINK_CONFIG[1] | GND | S6_RX1N | GND | S6_RX11N | GND
22 | GND | S2_RX12N | GND | S2_RX6N | GND | JTAG0_TRST | GND | S2_TX12N | GND | S2_TX6N | GND | [10 empty] | 22 | GND | S6_TX1P | GND | S6_TX11P | GND | LINK_CONFIG[0] | GND | S6_RX1P | GND | S6_RX11P | GND
23 | S2_RX11P | GND | S2_RX4P | GND | S2_RX5P | GND | S2_TX11P | GND | S2_TX4P | GND | S2_TX5P | [10 empty] | 23 | S6_TX2N | GND | S6_TX3N | GND | S6_TX12N | GND | S6_RX2N | GND | S6_RX3N | GND | S6_RX12N
24 | S2_RX11N | GND | S2_RX4N | GND | S2_RX5N | GND | S2_TX11N | GND | S2_TX4N | GND | S2_TX5N | [10 empty] | 24 | S6_TX2P | GND | S6_TX3P | GND | S6_TX12P | GND | S6_RX2P | GND | S6_RX3P | GND | S6_RX12P
25 | GND | S2_RX10P | GND | S2_RX3P | GND | JTAG0_TDO | GND | S2_TX10P | GND | S2_TX3P | GND | [10 empty] | 25 | GND | S6_TX4N | GND | S6_TX13N | GND | AUX_100M_REFCLKP | GND | S6_RX4N | GND | S6_RX13N | GND
26 | GND | S2_RX10N | GND | S2_RX3N | GND | TEST0 | GND | S2_TX10N | GND | S2_TX3N | GND | [10 empty] | 26 | GND | S6_TX4P | GND | S6_TX13P | GND | AUX_100M_REFCLKN | GND | S6_RX4P | GND | S6_RX13P | GND
27 | S2_RX9P | GND | S2_RX1P | GND | S2_RX2P | GND | S2_TX9P | GND | S2_TX1P | GND | S2_TX2P | [10 empty] | 27 | S6_TX5N | GND | S6_TX6N | GND | S6_TX14N | GND | S6_RX5N | GND | S6_RX6N | GND | S6_RX14N
28 | S2_RX9N | GND | S2_RX1N | GND | S2_RX2N | GND | S2_TX9N | GND | S2_TX1N | GND | S2_TX2N | [10 empty] | 28 | S6_TX5P | GND | S6_TX6P | GND | S6_TX14P | GND | S6_RX5P | GND | S6_RX6P | GND | S6_RX14P
29 | GND | S2_RX8P | GND | S2_RX0P | GND | SCALE_DEBUG_EN | GND | S2_TX8P | GND | S2_TX0P | GND | [10 empty] | 29 | GND | S6_TX7N | GND | S6_TX15N | GND | MNGMT_LINK0RN | GND | S6_RX7N | GND | S6_RX15N | GND
30 | GND | S2_RX8N | GND | S2_RX0N | GND | DEBUG_PORT_PRSNT# | GND | S2_TX8N | GND | S2_TX0N | GND | [10 empty] | 30 | GND | S6_TX7P | GND | S6_TX15P | GND | MNGMT_LINK0RP | GND | S6_RX7P | GND | S6_RX15P | GND
31 | S3_RX14P | GND | S3_RX15P | GND | S3_RX7P | GND | S3_TX14P | GND | S3_TX15P | GND | S3_TX7P | [10 empty] | 31 | S5_TX0N | GND | S5_TX8N | GND | S5_TX9N | GND | S5_RX0N | GND | S5_RX8N | GND | S5_RX9N
32 | S3_RX14N | GND | S3_RX15N | GND | S3_RX7N | GND | S3_TX14N | GND | S3_TX15N | GND | S3_TX7N | [10 empty] | 32 | S5_TX0P | GND | S5_TX8P | GND | S5_TX9P | GND | S5_RX0P | GND | S5_RX8P | GND | S5_RX9P
33 | GND | S3_RX13P | GND | S3_RX6P | GND | TEST1 | GND | S3_TX13P | GND | S3_TX6P | GND | [10 empty] | 33 | GND | S5_TX1N | GND | S5_TX10N | GND | MNGMT_LINK0TN | GND | S5_RX1N | GND | S5_RX10N | GND
34 | GND | S3_RX13N | GND | S3_RX6N | GND | TEST2 | GND | S3_TX13N | GND | S3_TX6N | GND | [10 empty] | 34 | GND | S5_TX1P | GND | S5_TX10P | GND | MNGMT_LINK0TP | GND | S5_RX1P | GND | S5_RX10P | GND
35 | S3_RX11P | GND | S3_RX12P | GND | S3_RX5P | GND | S3_TX12P | GND | S3_TX4P | GND | S3_TX5P | [10 empty] | 35 | S5_TX2N | GND | S5_TX3N | GND | S5_TX11N | GND | S5_RX2N | GND | S5_RX11N | GND | S5_RX12N
36 | S3_RX11N | GND | S3_RX12N | GND | S3_RX5N | GND | S3_TX12N | GND | S3_TX4N | GND | S3_TX5N | [10 empty] | 36 | S5_TX2P | GND | S5_TX3P | GND | S5_TX11P | GND | S5_RX2P | GND | S5_RX11P | GND | S5_RX12P
37 | GND | S3_RX10P | GND | S3_RX4P | GND | TEST3 | GND | S3_TX11P | GND | S3_TX3P | GND | [10 empty] | 37 | GND | S5_TX4N | GND | S5_TX12N | GND | MNGMT_LINK1RP | GND | S5_RX3N | GND | S5_RX13N | GND
38 | GND | S3_RX10N | GND | S3_RX4N | GND | TEST4 | GND | S3_TX11N | GND | S3_TX3N | GND | [10 empty] | 38 | GND | S5_TX4P | GND | S5_TX12P | GND | MNGMT_LINK1RN | GND | S5_RX3P | GND | S5_RX13P | GND
39 | S3_RX9P | GND | S3_RX2P | GND | S3_RX3P | GND | S3_TX10P | GND | S3_TX1P | GND | S3_TX2P | [10 empty] | 39 | S5_TX5N | GND | S5_TX6N | GND | S5_TX13N | GND | S5_RX4N | GND | S5_RX5N | GND | S5_RX14N
40 | S3_RX9N | GND | S3_RX2N | GND | S3_RX3N | GND | S3_TX10N | GND | S3_TX1N | GND | S3_TX2N | [10 empty] | 40 | S5_TX5P | GND | S5_TX6P | GND | S5_TX13P | GND | S5_RX4P | GND | S5_RX5P | GND | S5_RX14P
41 | GND | S3_RX8P | GND | S3_RX1P | GND | TEST5 | GND | S3_TX9P | GND | S3_TX0P | GND | [10 empty] | 41 | GND | S5_TX7N | GND | S5_TX14N | GND | MNGMT_LINK1TP | GND | S5_RX6N | GND | S5_RX15N | GND
42 | GND | S3_RX8N | GND | S3_RX1N | GND | TEST6 | GND | S3_TX9N | GND | S3_TX0N | GND | [10 empty] | 42 | GND | S5_TX7P | GND | S5_TX14P | GND | MNGMT_LINK1TN | GND | S5_RX6P | GND | S5_RX15P | GND
43 | PCIE_RX9P | GND | PCIE_RX8P | GND | S3_RX0P | GND | S3_TX8P | GND | PCIE_TX8P | GND | PCIE_TX0P | [10 empty] | 43 | S4_TX0N | GND | S4_TX8N | GND | S5_TX15N | GND | S5_RX7N | GND | S4_RX8N | GND | S4_RX9N
44 | PCIE_RX9N | GND | PCIE_RX8N | GND | S3_RX0N | GND | S3_TX8N | GND | PCIE_TX8N | GND | PCIE_TX0N | [10 empty] | 44 | S4_TX0P | GND | S4_TX8P | GND | S5_TX15P | GND | S5_RX7P | GND | S4_RX8P | GND | S4_RX9P
45 | GND | PCIE_RX10P | GND | PCIE_RX0P | GND | TEST7 | GND | PCIE_TX9P | GND | PCIE_TX1P | GND | [10 empty] | 45 | GND | S4_TX1N | GND | S4_TX9N | GND | DWN_REFCLKP | GND | S4_RX0N | GND | S4_RX10N | GND
46 | GND | PCIE_RX10N | GND | PCIE_RX0N | GND | RFU | GND | PCIE_TX9N | GND | PCIE_TX1N | GND | [10 empty] | 46 | GND | S4_TX1P | GND | S4_TX9P | GND | DWN_REFCLKN | GND | S4_RX0P | GND | S4_RX10P | GND
47 | PCIE_RX11P | GND | PCIE_RX2P | GND | PCIE_RX1P | GND | PCIE_TX10P | GND | PCIE_TX3P | GND | PCIE_TX2P | [10 empty] | 47 | S4_TX2N | GND | S4_TX3N | GND | S4_TX10N | GND | S4_RX1N | GND | S4_RX2N | GND | S4_RX11N
48 | PCIE_RX11N | GND | PCIE_RX2N | GND | PCIE_RX1N | GND | PCIE_TX10N | GND | PCIE_TX3N | GND | PCIE_TX2N | [10 empty] | 48 | S4_TX2P | GND | S4_TX3P | GND | S4_TX10P | GND | S4_RX1P | GND | S4_RX2P | GND | S4_RX11P
49 | GND | PCIE_RX12P | GND | PCIE_RX3P | GND | RFU | GND | PCIE_TX11P | GND | PCIE_TX4P | GND | [10 empty] | 49 | GND | S4_TX4N | GND | S4_TX11N | GND | AUX_156M_REFCLKP | GND | S4_RX3N | GND | S4_RX12N | GND
50 | GND | PCIE_RX12N | GND | PCIE_RX3N | GND | RFU | GND | PCIE_TX11N | GND | PCIE_TX4N | GND | [10 empty] | 50 | GND | S4_TX4P | GND | S4_TX11P | GND | AUX_156M_REFCLKN | GND | S4_RX3P | GND | S4_RX12P | GND
51 | PCIE_RX13P | GND | PCIE_RX5P | GND | PCIE_RX4P | GND | PCIE_TX13P | GND | PCIE_TX12P | GND | PCIE_TX5P | [10 empty] | 51 | S4_TX5N | GND | S4_TX12N | GND | S4_TX13N | GND | S4_RX4N | GND | S4_RX5N | GND | S4_RX13N
52 | PCIE_RX13N | GND | PCIE_RX5N | GND | PCIE_RX4N | GND | PCIE_TX13N | GND | PCIE_TX12N | GND | PCIE_TX5N | [10 empty] | 52 | S4_TX5P | GND | S4_TX12P | GND | S4_TX13P | GND | S4_RX4P | GND | S4_RX5P | GND | S4_RX13P
53 | GND | PCIE_RX14P | GND | PCIE_RX6P | GND | PE_REFCLKP | GND | PCIE_TX14P | GND | PCIE_TX6P | GND | [10 empty] | 53 | GND | S4_TX6N | GND | S4_TX14N | GND | RFU | GND | S4_RX6N | GND | S4_RX14N | GND
54 | GND | PCIE_RX14N | GND | PCIE_RX6N | GND | PE_REFCLKN | GND | PCIE_TX14N | GND | PCIE_TX6N | GND | [10 empty] | 54 | GND | S4_TX6P | GND | S4_TX14P | GND | RFU | GND | S4_RX6P | GND | S4_RX14P | GND
55 | PCIE_RX15P | GND | PCIE_RX7P | GND | GND | GND | GND | GND | PCIE_TX15P | GND | PCIE_TX7P | [10 empty] | 55 | S4_TX7N | GND | S4_TX15N | GND | GND | GND | GND | GND | S4_RX7N | GND | S4_RX15N
56 | PCIE_RX15N | GND | PCIE_RX7N | GND | GND | GND | GND | GND | PCIE_TX15N | GND | PCIE_TX7N | [10 empty] | 56 | S4_TX7P | GND | S4_TX15P | GND | GND | GND | GND | GND | S4_RX7P | GND | S4_RX15P
57 | GND | GND | GND | GND | DO_NOT_USE | GND | DO_NOT_USE | GND | GND | GND | GND | [10 empty] | 57 | GND | GND | GND | GND | DO_NOT_USE | GND | DO_NOT_USE | GND | GND | GND | GND
58 | GND | DO_NOT_USE | GND | DO_NOT_USE | DO_NOT_USE | DO_NOT_USE | DO_NOT_USE | DO_NOT_USE | GND | DO_NOT_USE | GND | [10 empty] | 58 | GND | DO_NOT_USE | GND | DO_NOT_USE | DO_NOT_USE | DO_NOT_USE | DO_NOT_USE | DO_NOT_USE | GND | DO_NOT_USE | GND
59 | GND | P48V | GND | P48V | P48V | P48V | P48V | P48V | GND | P48V | GND | [10 empty] | 59 | GND | P48V | GND | P48V | P48V | P48V | P48V | P48V | GND | P48V | GND
60 | DO_NOT_USE | P48V | DO_NOT_USE | P48V | P48V | P48V | P48V | P48V | DO_NOT_USE | P48V | DO_NOT_USE | [10 empty] | 60 | DO_NOT_USE | P48V | DO_NOT_USE | P48V | P48V | P48V | P48V | P48V | DO_NOT_USE | P48V | DO_NOT_USE
61 | P48V | P48V | P48V | P48V | P48V | P48V | P48V | P48V | P48V | P48V | P48V | [10 empty] | 61 | P48V | P48V | P48V | P48V | P48V | P48V | P48V | P48V | P48V | P48V | P48V
62 | P48V | P48V | P48V | P48V | P48V | P48V | P48V | P48V | P48V | P48V | P48V | [10 empty] | 62 | P48V | P48V | P48V | P48V | P48V | P48V | P48V | P48V | P48V | P48V | P48V
63 |  |  | P48V | P48V | P48V | P48V | P48V | P48V | P48V | [12 empty] | 63 |  |  | P48V | P48V | P48V | P48V | P48V | P48V | P48V
64 |  |  | P48V | P48V | P48V | P48V | P48V | P48V | P48V | [12 empty] | 64 |  |  | P48V | P48V | P48V | P48V | P48V | P48V | P48V
CONNECTOR #0 | [21 empty] | CONNECTOR #1
P48V, P3V3, PLVIO, PCIE, SERDES 1/2/3, MISC | [21 empty] | P48V, P12V, SERDES 4/5/6/7, MISC
NOTE: PCIE net naming is based on Host side interface
Connector #0
| Pin | Net |  | Pin | Net |  | Pin | Net |  |  | Pin | Net | Pin | Net | Pin | Net | Pin | Net | Pin | Net | Pin | Net |  | Pin | Net
| G: C1; H: P3V3; L: E1 | P3V3 | F1 | PRSNT0# | G1 | P3V3 | H1 | HOST_PWRGD | J1 | PVREF
| G: C2; H: P3V3; L: E2 | P3V3 | F2 | MODULE_ID[0] | G2 | P3V3 | H2 | MODULE_PWRGD | J2 | PVREF
| A3 | MANF_MODE# |  | B3 | GND |  | C3 | TEST_MODE# |  |  | E3 | UART_TXD | F3 | GND | G3 | I2C_D | H3 | GND | J3 | THERMTRIP# | K3 | GND |  | L3 | SMBus_SLV_D
| A4 | FW_RECOVERY# |  | B4 | GND |  | C4 | PWRBRK# |  |  | E4 | UART_RXD | F4 | GND | G4 | I2C _CLK | H4 | GND | J4 | SMBus_SLV_CLK | K4 | GND |  | L4 | SMBus_SLV_ALERT#
| A5 | GND |  | B5 | S1_RX15P |  | C5 | GND |  |  | E5 | GND | F5 | MODULE_ID[1] | G5 | GND | H5 | S1_TX15P | J5 | GND | K5 | S1_TX7P |  | L5 | GND
| A6 | GND |  | B6 | S1_RX15N |  | C6 | GND |  |  | E6 | GND | F6 | MODULE_ID[2] | G6 | GND | H6 | S1_TX15N | J6 | GND | K6 | S1_TX7N |  | L6 | GND
| A7 | S1_RX13P |  | B7 | GND |  | C7 | S1_RX14P |  |  | E7 | S1_RX6P | F7 | GND | G7 | S1_TX13P | H7 | GND | J7 | S1_TX14P | K7 | GND |  | L7 | S1_TX6P
| A8 | S1_RX13N |  | B8 | GND |  | C8 | S1_RX14N |  |  | E8 | S1_RX6N | F8 | GND | G8 | S1_TX13N | H8 | GND | J8 | S1_TX14N | K8 | GND |  | L8 | S1_TX6N
| A9 | GND |  | B9 | S1_RX12P |  | C9 | GND |  |  | E9 | GND | F9 | MODULE_ID[3] | G9 | GND | H9 | S1_TX12P | J9 | GND | K9 | S1_TX5P |  | L9 | GND
| A10 | GND |  | B10 | S1_RX12N |  | C10 | GND |  |  | E10 | GND | F10 | MODULE_ID[4] | G10 | GND | H10 | S1_TX12N | J10 | GND | K10 | S1_TX5N |  | L10 | GND
| A11 | S1_RX10P |  | B11 | GND |  | C11 | S1_RX11P |  |  | E11 | S1_RX4P | F11 | GND | G11 | S1_TX10P | H11 | GND | J11 | S1_TX11P | K11 | GND |  | L11 | S1_TX4P
| A12 | S1_RX10N |  | B12 | GND |  | C12 | S1_RX11N |  |  | E12 | S1_RX4N | F12 | GND | G12 | S1_TX10N | H12 | GND | J12 | S1_TX11N | K12 | GND |  | L12 | S1_TX4N
| A13 | GND |  | B13 | S1_RX9P |  | C13 | GND |  |  | E13 | GND | F13 | PERST# | G13 | GND | H13 | S1_TX9P | J13 | GND | K13 | S1_TX3P |  | L13 | GND
| A14 | GND |  | B14 | S1_RX9N |  | C14 | GND |  |  | E14 | GND | F14 | WARMRST# | G14 | GND | H14 | S1_TX9N | J14 | GND | K14 | S1_TX3N |  | L14 | GND
| A15 | S1_RX8P |  | B15 | GND |  | C15 | S1_RX1P |  |  | E15 | S1_RX2P | F15 | GND | G15 | S1_TX8P | H15 | GND | J15 | S1_TX1P | K15 | GND |  | L15 | S1_TX2P
| A16 | S1_RX8N |  | B16 | GND |  | C16 | S1_RX1N |  |  | E16 | S1_RX2N | F16 | GND | G16 | S1_TX8N | H16 | GND | J16 | S1_TX1N | K16 | GND |  | L16 | S1_TX2N
| A17 | GND |  | B17 | S2_RX15P |  | C17 | GND |  |  | E17 | GND | F17 | JTAG0 _TDI | G17 | GND | H17 | S2_TX15P | J17 | GND | K17 | S1_TX0P |  | L17 | GND
| A18 | GND |  | B18 | S2_RX15N |  | C18 | GND |  |  | E18 | GND | F18 | JTAG0_TMS | G18 | GND | H18 | S2_TX15N | J18 | GND | K18 | S1_TX0N |  | L18 | GND
| A19 | S2_RX13P |  | B19 | GND |  | C19 | S2_RX14P |  |  | E19 | S2_RX7P | F19 | GND | G19 | S2_TX13P | H19 | GND | J19 | S2_TX14P | K19 | GND |  | L19 | S2_TX7P
| A20 | S2_RX13N |  | B20 | GND |  | C20 | S2_RX14N |  |  | E20 | S2_RX7N | F20 | GND | G20 | S2_TX13N | H20 | GND | J20 | S2_TX14N | K20 | GND |  | L20 | S2_TX7N
| A21 | GND |  | B21 | S2_RX12P |  | C21 | GND |  |  | E21 | GND | F21 | JTAG0_TCK | G21 | GND | H21 | S2_TX12P | J21 | GND | K21 | S2_TX6P |  | L21 | GND
| A22 | GND |  | B22 | S2_RX12N |  | C22 | GND |  |  | E22 | GND | F22 | JTAG0_TRST | G22 | GND | H22 | S2_TX12N | J22 | GND | K22 | S2_TX6N |  | L22 | GND
| A23 | S2_RX11P |  | B23 | GND |  | C23 | S2_RX4P |  |  | E23 | S2_RX5P | F23 | GND | G23 | S2_TX11P | H23 | GND | J23 | S2_TX4P | K23 | GND |  | L23 | S2_TX5P
| A24 | S2_RX11N |  | B24 | GND |  | C24 | S2_RX4N |  |  | E24 | S2_RX5N | F24 | GND | G24 | S2_TX11N | H24 | GND | J24 | S2_TX4N | K24 | GND |  | L24 | S2_TX5N
| A25 | GND |  | B25 | S2_RX10P |  | C25 | GND |  |  | E25 | GND | F25 | JTAG0_TDO | G25 | GND | H25 | S2_TX10P | J25 | GND | K25 | S2_TX3P |  | L25 | GND
| A26 | GND |  | B26 | S2_RX10N |  | C26 | GND |  |  | E26 | GND | F26 | TEST0 | G26 | GND | H26 | S2_TX10N | J26 | GND | K26 | S2_TX3N |  | L26 | GND
| A27 | S2_RX9P |  | B27 | GND |  | C27 | S2_RX1P |  |  | E27 | S2_RX2P | F27 | GND | G27 | S2_TX9P | H27 | GND | J27 | S2_TX1P | K27 | GND |  | L27 | S2_TX2P
| A28 | S2_RX9N |  | B28 | GND |  | C28 | S2_RX1N |  |  | E28 | S2_RX2N | F28 | GND | G28 | S2_TX9N | H28 | GND | J28 | S2_TX1N | K28 | GND |  | L28 | S2_TX2N
| A29 | GND |  | B29 | S2_RX8P |  | C29 | GND |  |  | E29 | GND | F29 | SCALE_DEBUG_EN | G29 | GND | H29 | S2_TX8P | J29 | GND | K29 | S2_TX0P |  | L29 | GND
| A30 | GND |  | B30 | S2_RX8N |  | C30 | GND |  |  | E30 | GND | F30 | DEBUG_PORT_PRSNT# | G30 | GND | H30 | S2_TX8N | J30 | GND | K30 | S2_TX0N |  | L30 | GND
| A31 | S3_RX14P |  | B31 | GND |  | C31 | S3_RX15P |  |  | E31 | S3_RX7P | F31 | GND | G31 | S3_TX14P | H31 | GND | J31 | S3_TX15P | K31 | GND |  | L31 | S3_TX7P
| A32 | S3_RX14N |  | B32 | GND |  | C32 | S3_RX15N |  |  | E32 | S3_RX7N | F32 | GND | G32 | S3_TX14N | H32 | GND | J32 | S3_TX15N | K32 | GND |  | L32 | S3_TX7N
| A33 | GND |  | B33 | S3_RX13P |  | C33 | GND |  |  | E33 | GND | F33 | TEST1 | G33 | GND | H33 | S3_TX13P | J33 | GND | K33 | S3_TX6P |  | L33 | GND
| A34 | GND |  | B34 | S3_RX13N |  | C34 | GND |  |  | E34 | GND | F34 | TEST2 | G34 | GND | H34 | S3_TX13N | J34 | GND | K34 | S3_TX6N |  | L34 | GND
| A35 | S3_RX11P |  | B35 | GND |  | C35 | S3_RX12P |  |  | E35 | S3_RX5P | F35 | GND | G35 | S3_TX12P | H35 | GND | J35 | S3_TX4P | K35 | GND |  | L35 | S3_TX5P
| A36 | S3_RX11N |  | B36 | GND |  | C36 | S3_RX12N |  |  | E36 | S3_RX5N | F36 | GND | G36 | S3_TX12N | H36 | GND | J36 | S3_TX4N | K36 | GND |  | L36 | S3_TX5N
| A37 | GND |  | B37 | S3_RX10P |  | C37 | GND |  |  | E37 | GND | F37 | TEST3 | G37 | GND | H37 | S3_TX11P | J37 | GND | K37 | S3_TX3P |  | L37 | GND
| A38 | GND |  | B38 | S3_RX10N |  | C38 | GND |  |  | E38 | GND | F38 | TEST4 | G38 | GND | H38 | S3_TX11N | J38 | GND | K38 | S3_TX3N |  | L38 | GND
| A39 | S3_RX9P |  | B39 | GND |  | C39 | S3_RX2P |  |  | E39 | S3_RX3P | F39 | GND | G39 | S3_TX10P | H39 | GND | J39 | S3_TX1P | K39 | GND |  | L39 | S3_TX2P
| A40 | S3_RX9N |  | B40 | GND |  | C40 | S3_RX2N |  |  | E40 | S3_RX3N | F40 | GND | G40 | S3_TX10N | H40 | GND | J40 | S3_TX1N | K40 | GND |  | L40 | S3_TX2N
| A41 | GND |  | B41 | S3_RX8P |  | C41 | GND |  |  | E41 | GND | F41 | TEST5 | G41 | GND | H41 | S3_TX9P | J41 | GND | K41 | S3_TX0P |  | L41 | GND
| A42 | GND |  | B42 | S3_RX8N |  | C42 | GND |  |  | E42 | GND | F42 | TEST6 | G42 | GND | H42 | S3_TX9N | J42 | GND | K42 | S3_TX0N |  | L42 | GND
| A43 | PCIE_RX9P |  | B43 | GND |  | C43 | PCIE_RX8P |  |  | E43 | S3_RX0P | F43 | GND | G43 | S3_TX8P | H43 | GND | J43 | PCIE_TX8P | K43 | GND |  | L43 | PCIE_TX0P
| A44 | PCIE_RX9N |  | B44 | GND |  | C44 | PCIE_RX8N |  |  | E44 | S3_RX0N | F44 | GND | G44 | S3_TX8N | H44 | GND | J44 | PCIE_TX8N | K44 | GND |  | L44 | PCIE_TX0N
| A45 | GND |  | B45 | PCIE_RX10P |  | C45 | GND |  |  | E45 | GND | F45 | TEST7 | G45 | GND | H45 | PCIE_TX9P | J45 | GND | K45 | PCIE_TX1P |  | L45 | GND
| A46 | GND |  | B46 | PCIE_RX10N |  | C46 | GND |  |  | E46 | GND | F46 | RFU | G46 | GND | H46 | PCIE_TX9N | J46 | GND | K46 | PCIE_TX1N |  | L46 | GND
| A47 | PCIE_RX11P |  | B47 | GND |  | C47 | PCIE_RX2P |  |  | E47 | PCIE_RX1P | F47 | GND | G47 | PCIE_TX10P | H47 | GND | J47 | PCIE_TX3P | K47 | GND |  | L47 | PCIE_TX2P
| A48 | PCIE_RX11N |  | B48 | GND |  | C48 | PCIE_RX2N |  |  | E48 | PCIE_RX1N | F48 | GND | G48 | PCIE_TX10N | H48 | GND | J48 | PCIE_TX3N | K48 | GND |  | L48 | PCIE_TX2N
| A49 | GND |  | B49 | PCIE_RX12P |  | C49 | GND |  |  | E49 | GND | F49 | #REF! | G49 | GND | H49 | PCIE_TX11P | J49 | GND | K49 | PCIE_TX4P |  | L49 | GND
| A50 | GND |  | B50 | PCIE_RX12N |  | C50 | GND |  |  | E50 | GND | F50 | #REF! | G50 | GND | H50 | PCIE_TX11N | J50 | GND | K50 | PCIE_TX4N |  | L50 | GND
| A51 | PCIE_RX13P |  | B51 | GND |  | C51 | PCIE_RX5P |  |  | E51 | PCIE_RX4P | F51 | GND | G51 | PCIE_TX13P | H51 | GND | J51 | PCIE_TX12P | K51 | GND |  | L51 | PCIE_TX5P
| A52 | PCIE_RX13N |  | B52 | GND |  | C52 | PCIE_RX5N |  |  | E52 | PCIE_RX4N | F52 | GND | G52 | PCIE_TX13N | H52 | GND | J52 | PCIE_TX12N | K52 | GND |  | L52 | PCIE_TX5N
| A53 | GND |  | B53 | PCIE_RX14P |  | C53 | GND |  |  | E53 | GND | F53 | PE_REFCLKP | G53 | GND | H53 | PCIE_TX14P | J53 | GND | K53 | PCIE_TX6P |  | L53 | GND
| A54 | GND |  | B54 | PCIE_RX14N |  | C54 | GND |  |  | E54 | GND | F54 | PE_REFCLKN | G54 | GND | H54 | PCIE_TX14N | J54 | GND | K54 | PCIE_TX6N |  | L54 | GND
| A55 | PCIE_RX15P |  | B55 | GND |  | C55 | PCIE_RX7P |  |  | E55 | GND | F55 | GND | G55 | GND | H55 | GND | J55 | PCIE_TX15P | K55 | GND |  | L55 | PCIE_TX7P
| A56 | PCIE_RX15N |  | B56 | GND |  | C56 | PCIE_RX7N |  |  | E56 | GND | F56 | GND | G56 | GND | H56 | GND | J56 | PCIE_TX15N | K56 | GND |  | L56 | PCIE_TX7N
| A57 | GND |  | B57 | GND |  | C57 | GND |  |  | E57 | DO_NOT_USE | F57 | GND | G57 | DO_NOT_USE | H57 | GND | J57 | GND | K57 | GND |  | L57 | GND
| A58 | GND |  | B58 | DO_NOT_USE |  | C58 | GND |  |  | E58 | DO_NOT_USE | F58 | DO_NOT_USE | G58 | DO_NOT_USE | H58 | DO_NOT_USE | J58 | GND | K58 | DO_NOT_USE |  | L58 | GND
| A59 | GND |  | B59 | P48V |  | C59 | GND |  |  | E59 | P48V | F59 | P48V | G59 | P48V | H59 | P48V | J59 | GND | K59 | P48V |  | L59 | GND
| A60 | DO_NOT_USE |  | B60 | P48V |  | C60 | DO_NOT_USE |  |  | E60 | P48V | F60 | P48V | G60 | P48V | H60 | P48V | J60 | DO_NOT_USE | K60 | P48V |  | L60 | DO_NOT_USE
| A61 | P48V |  | B61 | P48V |  | C61 | P48V |  |  | E61 | P48V | F61 | P48V | G61 | P48V | H61 | P48V | J61 | P48V | K61 | P48V |  | L61 | P48V
| A62 | P48V |  | B62 | P48V |  | C62 | P48V |  |  | E62 | P48V | F62 | P48V | G62 | P48V | H62 | P48V | J62 | P48V | K62 | P48V |  | L62 | P48V
| G: C63; H: P48V; L: E63 | P48V | F63 | P48V | G63 | P48V | H63 | P48V | J63 | P48V
| G: C64; H: P48V; L: E64 | P48V | F64 | P48V | G64 | P48V | H64 | P48V | J64 | P48V
Connector #1
| Pin | Net |  | Pin | Net |  | Pin | Net |  |  | Pin | Net | Pin | Net | Pin | Net | Pin | Net | Pin | Net | Pin | Net |  | Pin | Net
| G: C1; H: P12V1; L: E1 | P12V1 | F1 | PRSNT1# | G1 | P12V1 | H1 | #REF! | J1 | P12V1
| G: C2; H: P12V1; L: E2 | P12V1 | F2 | DWN_PERST# | G2 | P12V1 | H2 | JTAG1 _TDI | J2 | P12V1
| A3 | PLINK_CAP |  | B3 | GND |  | C3 | PE_BIF[1] |  |  | E3 | AUX_100M_REFCLKP | F3 | GND | G3 | #REF! | H3 | GND | J3 | TEST12 | K3 | GND |  | L3 | JTAG1 _TCK
| A4 | LINK_CONFIG[4] |  | B4 | GND |  | C4 | PE_BIF[0] |  |  | E4 | AUX_100M_REFCLKN | F4 | GND | G4 | #REF! | H4 | GND | J4 | TEST13 | K4 | GND |  | L4 | JTAG1 _TDO
| A5 | GND |  | B5 | #REF! |  | C5 | GND |  |  | E5 | GND | F5 | LINK_CONFIG[3] | G5 | GND | H5 | #REF! | J5 | GND | K5 | S7_RX15N |  | L5 | GND
| A6 | GND |  | B6 | #REF! |  | C6 | GND |  |  | E6 | GND | F6 | LINK_CONFIG[2] | G6 | GND | H6 | #REF! | J6 | GND | K6 | S7_RX15P |  | L6 | GND
| A7 | #REF! |  | B7 | GND |  | C7 | S7_TX9N |  |  | E7 | S7_TX14N | F7 | GND | G7 | #REF! | H7 | GND | J7 | S7_RX13N | K7 | GND |  | L7 | S7_RX14N
| A8 | #REF! |  | B8 | GND |  | C8 | S7_TX9P |  |  | E8 | S7_TX14P | F8 | GND | G8 | #REF! | H8 | GND | J8 | S7_RX13P | K8 | GND |  | L8 | S7_RX14P
| A9 | GND |  | B9 | #REF! |  | C9 | GND |  |  | E9 | GND | F9 | LINK_CONFIG[1] | G9 | GND | H9 | #REF! | J9 | GND | K9 | S7_RX12N |  | L9 | GND
| A10 | GND |  | B10 | #REF! |  | C10 | GND |  |  | E10 | GND | F10 | LINK_CONFIG[0] | G10 | GND | H10 | #REF! | J10 | GND | K10 | S7_RX12P |  | L10 | GND
| A11 | #REF! |  | B11 | GND |  | C11 | S7_TX5N |  |  | E11 | S7_TX12N | F11 | GND | G11 | #REF! | H11 | GND | J11 | S7_RX6N | K11 | GND |  | L11 | S7_RX11N
| A12 | #REF! |  | B12 | GND |  | C12 | S7_TX5P |  |  | E12 | S7_TX12P | F12 | GND | G12 | #REF! | H12 | GND | J12 | S7_RX6P | K12 | GND |  | L12 | S7_RX11P
| A13 | GND |  | B13 | S7_TX4N |  | C13 | GND |  |  | E13 | GND | F13 | MNGMT_LINK0TN | G13 | GND | H13 | S7_RX4N | J13 | GND | K13 | S7_RX10N |  | L13 | GND
| A14 | GND |  | B14 | S7_TX4P |  | C14 | GND |  |  | E14 | GND | F14 | MNGMT_LINK0TP | G14 | GND | H14 | S7_RX4P | J14 | GND | K14 | S7_RX10P |  | L14 | GND
| A15 | S7_TX2N |  | B15 | GND |  | C15 | S7_TX3N |  |  | E15 | S7_TX10N | F15 | GND | G15 | S7_RX2N | H15 | GND | J15 | S7_RX3N | K15 | GND |  | L15 | S7_RX9N
| A16 | S7_TX2P |  | B16 | GND |  | C16 | S7_TX3P |  |  | E16 | S7_TX10P | F16 | GND | G16 | S7_RX2P | H16 | GND | J16 | S7_RX3P | K16 | GND |  | L16 | S7_RX9P
| A17 | GND |  | B17 | S7_TX1N |  | C17 | GND |  |  | E17 | GND | F17 | TEST8 | G17 | GND | H17 | S7_RX1N | J17 | GND | K17 | S7_RX8N |  | L17 | GND
| A18 | GND |  | B18 | S7_TX1P |  | C18 | GND |  |  | E18 | GND | F18 | TEST9 | G18 | GND | H18 | S7_RX1P | J18 | GND | K18 | S7_RX8P |  | L18 | GND
| A19 | S7_TX0N |  | B19 | GND |  | C19 | S6_TX10N |  |  | E19 | S6_TX9N | F19 | GND | G19 | S7_RX0N | H19 | GND | J19 | S6_RX0N | K19 | GND |  | L19 | S6_RX8N
| A20 | S7_TX0P |  | B20 | GND |  | C20 | S6_TX10P |  |  | E20 | S6_TX9P | F20 | GND | G20 | S7_RX0P | H20 | GND | J20 | S6_RX0P | K20 | GND |  | L20 | S6_RX8P
| A21 | GND |  | B21 | S6_TX1N |  | C21 | GND |  |  | E21 | GND | F21 | TEST10 | G21 | GND | H21 | S6_RX1N | J21 | GND | K21 | S6_RX9N |  | L21 | GND
| A22 | GND |  | B22 | S6_TX1P |  | C22 | GND |  |  | E22 | GND | F22 | TEST11 | G22 | GND | H22 | S6_RX1P | J22 | GND | K22 | S6_RX9P |  | L22 | GND
| A23 | S6_TX2N |  | B23 | GND |  | C23 | S6_TX3N |  |  | E23 | S6_TX12N | F23 | GND | G23 | S6_RX3N | H23 | GND | J23 | S6_RX2N | K23 | GND |  | L23 | S6_RX10N
| A24 | S6_TX2P |  | B24 | GND |  | C24 | S6_TX3P |  |  | E24 | S6_TX12P | F24 | GND | G24 | S6_RX3P | H24 | GND | J24 | S6_RX2P | K24 | GND |  | L24 | S6_RX10P
| A25 | GND |  | B25 | S6_TX4N |  | C25 | GND |  |  | E25 | GND | F25 | #REF! | G25 | GND | H25 | S6_RX4N | J25 | GND | K25 | S6_RX11N |  | L25 | GND
| A26 | GND |  | B26 | S6_TX4P |  | C26 | GND |  |  | E26 | GND | F26 | #REF! | G26 | GND | H26 | S6_RX4P | J26 | GND | K26 | S6_RX11P |  | L26 | GND
| A27 | S6_TX5N |  | B27 | GND |  | C27 | S6_TX6N |  |  | E27 | S6_TX14N | F27 | #REF! | G27 | S6_RX6N | H27 | GND | J27 | S6_RX5N | K27 | GND |  | L27 | S6_RX12N
| A28 | S6_TX5P |  | B28 | GND |  | C28 | S6_TX6P |  |  | E28 | S6_TX14P | F28 | #REF! | G28 | S6_RX6P | H28 | GND | J28 | S6_RX5P | K28 | GND |  | L28 | S6_RX12P
| A29 | GND |  | B29 | S6_TX7N |  | C29 | GND |  |  | E29 | GND | F29 | PWRRDT#0 | G29 | GND | H29 | S6_RX7N | J29 | GND | K29 | S6_RX13N |  | L29 | GND
| A30 | GND |  | B30 | S6_TX7P |  | C30 | GND |  |  | E30 | GND | F30 | PWRRDT#1 | G30 | GND | H30 | S6_RX7P | J30 | GND | K30 | S6_RX13P |  | L30 | GND
| A31 | S5_TX0N |  | B31 | GND |  | C31 | S5_TX8N |  |  | E31 | S5_TX9N | F31 | #REF! | G31 | #REF! | H31 | GND | J31 | S6_RX15N | K31 | GND |  | L31 | S6_RX14N
| A32 | S5_TX0P |  | B32 | GND |  | C32 | S5_TX8P |  |  | E32 | S5_TX9P | F32 | #REF! | G32 | #REF! | H32 | GND | J32 | S6_RX15P | K32 | GND |  | L32 | S6_RX14P
| A33 | GND |  | B33 | S5_TX1N |  | C33 | GND |  |  | E33 | GND | F33 | TEST14 | G33 | GND | H33 | S5_RX0N | J33 | GND | K33 | S5_RX8N |  | L33 | GND
| A34 | GND |  | B34 | S5_TX1P |  | C34 | GND |  |  | E34 | GND | F34 | RFU | G34 | GND | H34 | S5_RX0P | J34 | GND | K34 | S5_RX8P |  | L34 | GND
| A35 | S5_TX2N |  | B35 | GND |  | C35 | S5_TX3N |  |  | E35 | S5_TX11N | F35 | GND | G35 | S5_RX2N | H35 | GND | J35 | S5_RX1N | K35 | GND |  | L35 | S5_RX9N
| A36 | S5_TX2P |  | B36 | GND |  | C36 | S5_TX3P |  |  | E36 | S5_TX11P | F36 | GND | G36 | S5_RX2P | H36 | GND | J36 | S5_RX1P | K36 | GND |  | L36 | S5_RX9P
| A37 | GND |  | B37 | S5_TX4N |  | C37 | GND |  |  | E37 | GND | F37 | #REF! | G37 | GND | H37 | S5_RX11N | J37 | GND | K37 | S5_RX10N |  | L37 | GND
| A38 | GND |  | B38 | S5_TX4P |  | C38 | GND |  |  | E38 | GND | F38 | #REF! | G38 | GND | H38 | S5_RX11P | J38 | GND | K38 | S5_RX10P |  | L38 | GND
| A39 | S5_TX5N |  | B39 | GND |  | C39 | S5_TX6N |  |  | E39 | S5_TX13N | F39 | GND | G39 | S5_RX4N | H39 | GND | J39 | S5_RX3N | K39 | GND |  | L39 | S5_RX12N
| A40 | S5_TX5P |  | B40 | GND |  | C40 | S5_TX6P |  |  | E40 | S5_TX13P | F40 | GND | G40 | S5_RX4P | H40 | GND | J40 | S5_RX3P | K40 | GND |  | L40 | S5_RX12P
| A41 | GND |  | B41 | S5_TX7N |  | C41 | GND |  |  | E41 | GND | F41 | #REF! | G41 | GND | H41 | S5_RX6N | J41 | GND | K41 | S5_RX13N |  | L41 | GND
| A42 | GND |  | B42 | S5_TX7P |  | C42 | GND |  |  | E42 | GND | F42 | #REF! | G42 | GND | H42 | S5_RX6P | J42 | GND | K42 | S5_RX13P |  | L42 | GND
| A43 | S4_TX0N |  | B43 | GND |  | C43 | S4_TX8N |  |  | E43 | S5_TX15N | F43 | GND | G43 | S5_RX7N | H43 | GND | J43 | S5_RX14N | K43 | GND |  | L43 | S5_RX5N
| A44 | S4_TX0P |  | B44 | GND |  | C44 | S4_TX8P |  |  | E44 | S5_TX15P | F44 | GND | G44 | S5_RX7P | H44 | GND | J44 | S5_RX14P | K44 | GND |  | L44 | S5_RX5P
| A45 | GND |  | B45 | S4_TX1N |  | C45 | GND |  |  | E45 | GND | F45 | #REF! | G45 | GND | H45 | #REF! | J45 | GND | K45 | S5_RX15N |  | L45 | GND
| A46 | GND |  | B46 | S4_TX1P |  | C46 | GND |  |  | E46 | GND | F46 | DWN_REFCLKN | G46 | GND | H46 | #REF! | J46 | GND | K46 | S5_RX15P |  | L46 | GND
| A47 | S4_TX2N |  | B47 | GND |  | C47 | S4_TX3N |  |  | E47 | S4_TX10N | F47 | GND | G47 | S4_RX0N | H47 | GND | J47 | #REF! | K47 | GND |  | L47 | S4_RX8N
| A48 | S4_TX2P |  | B48 | GND |  | C48 | S4_TX3P |  |  | E48 | S4_TX10P | F48 | GND | G48 | S4_RX0P | H48 | GND | J48 | #REF! | K48 | GND |  | L48 | S4_RX8P
| A49 | GND |  | B49 | S4_TX4N |  | C49 | GND |  |  | E49 | GND | F49 | AUX_156M_REFCLKP | G49 | GND | H49 | S4_RX1N | J49 | GND | K49 | S4_RX12N |  | L49 | GND
| A50 | GND |  | B50 | S4_TX4P |  | C50 | GND |  |  | E50 | GND | F50 | AUX_156M_REFCLKN | G50 | GND | H50 | S4_RX1P | J50 | GND | K50 | S4_RX12P |  | L50 | GND
| A51 | S4_TX5N |  | B51 | GND |  | C51 | S4_TX12N |  |  | E51 | S4_TX13N | F51 | GND | G51 | S4_RX2N | H51 | GND | J51 | #REF! | K51 | GND |  | L51 | S4_RX13N
| A52 | S4_TX5P |  | B52 | GND |  | C52 | S4_TX12P |  |  | E52 | S4_TX13P | F52 | GND | G52 | S4_RX2P | H52 | GND | J52 | #REF! | K52 | GND |  | L52 | S4_RX13P
| A53 | GND |  | B53 | S4_TX6N |  | C53 | GND |  |  | E53 | GND | F53 | RFU | G53 | GND | H53 | S4_RX3N | J53 | GND | K53 | S4_RX14N |  | L53 | GND
| A54 | GND |  | B54 | S4_TX6P |  | C54 | GND |  |  | E54 | GND | F54 | RFU | G54 | GND | H54 | S4_RX3P | J54 | GND | K54 | S4_RX14P |  | L54 | GND
| A55 | S4_TX7N |  | B55 | GND |  | C55 | S4_TX15N |  |  | E55 | GND | F55 | GND | G55 | GND | H55 | GND | J55 | S4_RX5N | K55 | GND |  | L55 | S4_RX15N
| A56 | S4_TX7P |  | B56 | GND |  | C56 | S4_TX15P |  |  | E56 | GND | F56 | GND | G56 | GND | H56 | GND | J56 | S4_RX5P | K56 | GND |  | L56 | S4_RX15P
| A57 | GND |  | B57 | GND |  | C57 | GND |  |  | E57 | DO_NOT_USE | F57 | GND | G57 | DO_NOT_USE | H57 | GND | J57 | GND | K57 | GND |  | L57 | GND
| A58 | GND |  | B58 | DO_NOT_USE |  | C58 | GND |  |  | E58 | DO_NOT_USE | F58 | DO_NOT_USE | G58 | DO_NOT_USE | H58 | DO_NOT_USE | J58 | GND | K58 | DO_NOT_USE |  | L58 | GND
| A59 | GND |  | B59 | P48V |  | C59 | GND |  |  | E59 | P48V | F59 | P48V | G59 | P48V | H59 | P48V | J59 | GND | K59 | P48V |  | L59 | GND
| A60 | DO_NOT_USE |  | B60 | P48V |  | C60 | DO_NOT_USE |  |  | E60 | P48V | F60 | P48V | G60 | P48V | H60 | P48V | J60 | DO_NOT_USE | K60 | P48V |  | L60 | DO_NOT_USE
| A61 | P48V |  | B61 | P48V |  | C61 | P48V |  |  | E61 | P48V | F61 | P48V | G61 | P48V | H61 | P48V | J61 | P48V | K61 | P48V |  | L61 | P48V
| A62 | P48V |  | B62 | P48V |  | C62 | P48V |  |  | E62 | P48V | F62 | P48V | G62 | P48V | H62 | P48V | J62 | P48V | K62 | P48V |  | L62 | P48V
| G: C63; H: P48V; L: E63 | P48V | F63 | P48V | G63 | P48V | H63 | P48V | J63 | P48V
| G: C64; H: P48V; L: E64 | P48V | F64 | P48V | G64 | P48V | H64 | P48V | J64 | P48V
| CONNECTOR #0 (P48V, P12V, PCIE, Link 1,2,3) |  |  |  | CONNECTOR #1 (Link 4,5,6,7)
| P48V | 50 |  |  | P48V | 50
| P12V1 | 0 |  |  | P12V1 | 8
| P12V2 | 0 |  |  | S7_*X* | 64
| P3V3 | 6 |  |  | S4_*X* | 64
| PVREF | 2 |  |  | S5_*X* | 64
| GND | 317 |  |  | S6_*X* | 64
| S1_*X* | 64 |  |  | GND | 317
| S2_*X* | 64 |  |  | *CLK* | 6
| S3_*X* | 64 |  |  | CONN* | 0
| PCIE_*X* | 64 |  |  | PLINK_CAP | 1
| PE_REFCLK* | 2 |  |  | *RST#* | 1
| *RST#* | 2 |  |  | JTAG* | 5
| *PWRGD* | 2 |  |  | PRSNT* | 1
| PWRBRK# | 1 |  |  | PE_BIF* | 2
| *SMBus* | 3 |  |  | TEST* | 7
| *I2C* | 2 |  |  | LINK_CONFIG* | 5
| UART* | 2 |  |  | *MNGMT* | 8
| PRSNT* | 1 |  |  | *PWRRDT* | 2
| MODULE_ID* | 5 |  |  | RFU | 6
| JTAG* | 5 |  |  | DO_NOT_USE | 13
| TEST* | 9 |  |  | TOTAL | 688
| MANF_MODE# | 1
| FW_RECOVERY# | 1
| THERMTRIP# | 1
| *DEBUG* | 2
| RFU | 5
| DO_NOT_USE | 13
| TOTAL | 688
ASIC / GPU